## BOM_PCB2_PCB2_2026-09-26
No. | Quantity | Comment | Designator | Footprint | Value | Manufacturer Part | Manufacturer | Supplier Part | Supplier | Category | Primary Category | Pin Count | JLCPCB Price | 3D Model Title | Add into BOM | LCSC Price | Symbol | Type | LCSC Stock
1 | 8 | 100nF | C1,C2,C5,C11,C12,C14,C15,C16 | C0402 | 100nF | CL05B104KO5NNNC | SAMSUNG(三星) | C1525 | LCSC | Capacitors:Multilayer Ceramic Capacitors MLCC - SMD/SMT | Capacitors | 2 | 0.0007 | C0402_L1.0-W0.5-H0.5 | yes
2 | 2 | 22uF | C3,C4 | C0805 | 22uF | CL21A226MAYNNNE | SAMSUNG(三星) | C602037 | LCSC | Capacitors:Multilayer Ceramic Capacitors MLCC - SMD/SMT | Capacitors | 2 | 0.0252 | C0805_L2.0-W1.3-H1.3 | yes
3 | 1 | 4.7uF | C7 | C0402 | 4.7uF | CL05A475KP5NRNC | SAMSUNG(三星) | C368809 | LCSC | Capacitors:Multilayer Ceramic Capacitors MLCC - SMD/SMT | Capacitors | 2 | 0.0026 | C0402_L1.0-W0.5-H0.5 | yes
4 | 2 | 10uF | C10,C13 | C0402 | 10uF | CL05A106MP5NUNC | SAMSUNG(三星) | C315248 | LCSC | Capacitors:Multilayer Ceramic Capacitors MLCC - SMD/SMT | Capacitors | 2 | 0.0044 | C0402_L1.0-W0.5-H0.5 | yes
5 | 1 | DZ127R-11-02-25 | H1 | HDR-TH_2P-P1.27-V-M |  | DZ127R-11-02-25 | DEALON(德艺隆) | C2935942 | LCSC | Connectors:Pin Headers | Connectors | 2 | 0.0024 | HDR-TH_2P-P1.27-M-LI-1X2P | yes
6 | 1 | B-2101S03P-A110 | H2 | HDR-TH_3P-P1.27-V-M-1 |  | B-2101S03P-A110 | Ckmtw(灿科盟) | C124354 | LCSC | Connectors:Pin Headers | Connectors | 3 | 0.0065 | HDR-TH_3P-P1.27-M-LI-1X3P | yes
7 | 10 | LED_0402-R | LED1,LED2,LED3,LED4,LED5,LED6,LED7,LED8,LED9,LED10 | LED0402-RD_YELLOW | [5 empty] | Optoelectronics:Light Emitting Diodes (LED) | Optoelectronics | 2 |  | LED0402-RD_YELLOW | yes | 2.3400
8 | 2 | SS8050-G | Q1,Q4 | SOT-23-3_L2.9-W1.5-P1.90-LS2.6-BR |  | SS8050-G | Comchip(典琦) | C3199946 | LCSC | Transistors/Thyristors:Bipolar (BJT) | Transistors/Thyristors | 3 | 0.0091 | SOT-23-3_L2.9-W1.5-P1.90-LS2.6-BR | yes
9 | 2 | 2N7002T-7-F | Q2,Q3 | SOT-523-3_L1.6-W0.8-P1.00-LS1.6-BR |  | 2N7002T-7-F | DIODES(美台) | C139445 | LCSC | Transistors/Thyristors:MOSFETs | Transistors/Thyristors | 3 | 0.0162 | SOT-523-3P_L1.6-W0.8-H0.9-LS1.6-P0.50 | yes |  |  | N-Channel
10 | 2 | 1kΩ | R1,R9 | R0805 | 1kΩ | 0805W8F1001T5E | UNI-ROYAL(厚声) | C17513 | LCSC | Resistors:Chip Resistor - Surface Mount | Resistors | 2 | 0.0007 | R0805_L2.0-W1.3-H0.6 | yes |  |  | Thick Film Resistors
11 | 5 | 10kΩ | R7,R8,R14,R15,R18 | R0402 | 10kΩ | 0402WGF1002TCE | UNI-ROYAL(厚声) | C25744 | LCSC | Resistors:Chip Resistor - Surface Mount | Resistors | 2 | 0.0006 | R0402_L1.0-W0.5-H0.4 | yes |  |  | Thick Film Resistor
12 | 2 | 10kΩ | R10,R11 | R0805 | 10kΩ | 0805W8F1002T5E | UNI-ROYAL(厚声) | C17414 | LCSC | Resistors:Chip Resistor - Surface Mount | Resistors | 2 | 0.0006 | R0805_L2.0-W1.3-H0.6 | yes |  |  | Thick Film Resistor
13 | 2 | 0Ω | R12,R13 | R0402 | 0Ω | 0402WGF0000TCE | UNI-ROYAL(厚声) | C17168 | LCSC | Resistors:Chip Resistor - Surface Mount | Resistors | 2 | 0.0004 | R0402_L1.0-W0.5-H0.4 | yes |  |  | Thick Film Resistor
14 | 3 | 22.1kΩ | R16,R19,R20 | R0402 | 22.1kΩ | 0402WGF2212TCE | UNI-ROYAL(厚声) | C43473 | LCSC | RESISTOR:SMD (UNI-ROYAL) | RESISTOR | 2 | 0.0003 | R0402_L1.0-W0.5-H0.4 | yes |  |  | Thick Film Resistors
15 | 1 | 47.5kΩ | R17 | R0603 | 47.5kΩ | RMC060347.5K1%N | Tyohm(幸亚电阻) | C325696 | LCSC | Resistors:Chip Resistor - Surface Mount | Resistors | 2 | 0.0005 | R0603 | yes |  |  | Thick Film Resistor
16 | 2 | PTS645SH50SMTR92LFS | SW1,SW3 | KEY-SMD_4P-L6.0-W6.0-P4.50-LS9.0 |  | PTS645SH50SMTR92LFS | C&K | C221869 | LCSC | Switches:Tactile Switches | Switches | 4 | 0.0621 | KEY-SMD_4P-L6.0-W6.0-H5.0-LS10.0-P4.50 | yes
17 | 1 | 2.4GHz | U1 | WIFI-SMD_ESP32-WROOM-32E | 2.4GHz | ESP32-WROOM-32E-N4 | ESPRESSIF(乐鑫) | C701341 | LCSC | IoT/Communication Modules:WiFi Modules | IoT/Communication Modules | 47 | 0.561 | WIFI-SMD_L25.5-W18.0-H3.1-ESP32-WROOM-32E | yes
18 | 1 | CP2102N-A02-GQFN28 | U2 | QFN-28_L5.0-W5.0-P0.50-TL-EP3.3 |  | CP2102N-A02-GQFN28 | SKYWORKS/SILICON LABS(芯科) | C1550553 | LCSC | Interface:USB Converters | Interface | 29 | 0.2379 | QFN-28_L5.0-W5.0-H0.9-P0.50 | yes
19 | 1 | AMS1117-3.3 | U3 | SOT-223-4_L6.5-W3.5-P2.30-LS7.0-BR |  | AMS1117-3.3 | UMW(友台半导体) | C347222 | LCSC | Power Management (PMIC):Voltage Regulators - Linear, Low Drop Out (LDO) Regulators | Power Management (PMIC) | 4 | 0.0073 | SOT-223-4P_L6.5-W3.5-H1.6-LS7.0-P2.30 | yes
20 | 3 | LESD5D5.0CT1G | U6,U7,U8 | SOD-523_L1.2-W0.8-LS1.6-BI |  | LESD5D5.0CT1G | KUU | C7433850 | LCSC | Circuit Protection:ESD and Surge Protection (TVS/ESD) | Circuit Protection | 2 | 0.0024 | SOD-523_L1.2-W0.8-LS1.6-BI | yes |  |  | ESD
21 | 2 | SM0805GC | U9,U10 | LED0805-RD |  | SM0805GC | BIVAR | C6679547 | LCSC | Optoelectronics:LED Indication - Discrete | Optoelectronics | 2 | 0.12 | LED0805-RD | yes
22 | 2 | X1311WV-17J-C40D24 | U11,U12 | HDR-TH_17P-P1.27-V-M |  | X1311WV-17J-C40D24 | XKB Connection(中国星坤) | C5243697 | LCSC | Connectors:Pin Headers | Connectors | 17 |  | HDR-TH_17P-P1.27-V-M | yes
23 | 1 | 1050170001 | USB1 | MICRO-USB-SMD_105017-0001 |  | 1050170001 | MOLEX | C136000 | LCSC | Connectors:USB Connectors | Connectors | 11 | 0.0731 | MICRO-USB-SMD_105017-0001 | yes